## Stream Data
Process Zone | Stream | TS | TT | ΔH | ΔTcont | HTC
|  | °C | °C | kW | °C | kW/m2/°C
Almond | Almond zone 1 hot air in | 20 | 145 | 37.6125 | 12.5
Almond | Almond zone 1 hot air out | 30 | 20 | 3.009 | 12.5
Almond | Almond zone 2 hot air in | 20 | 155 | 40.6215 | 12.5
Almond | Almond zone 2 hot air out | 46 | 20 | 7.8234 | 12.5
Almond | Almond zone 3 hot air in | 20 | 160 | 112.336 | 12.5
Almond | Almond zone 3 hot air out | 110 | 20 | 72.216 | 12.5
Blending | pressb liq in | 43 | 50 | 0.8673 | 5
Blending | pressb torteu out | 45 | 20 | 1.75 | 5
Blending | pressh in | 20 | 50 | 1.08 | 5
Blending | pressh tourteau | 50 | 20 | 1.05 | 5
CIP | Lauge | 10 | 90 | 10.099 | 2.5
CIP | Saure | 60 | 90 | 3.7797 | 2.5
Cocoa | Cocoa zone1 air in | 20 | 148 | 115.5456 | 12.5
Cocoa | Cocoa zone1 air out | 90 | 20 | 63.189 | 12.5
Cocoa | Cocoa zone2 air in | 20 | 145 | 112.8375 | 12.5
Cocoa | Cocoa zone2 air out | 100 | 20 | 72.216 | 12.5
Compressor | WRG | 70 | 16.1 | 48.6555 | 5
Conching | cfcaill phase 1 in | 40 | 55 | 11.5875 | 5
Conching | cffonc phase 1 in | 35 | 80 | 16.177 | 5
Conching | cbmag phase 1 in | 35 | 42 | 0.88886 | 5
Conching | cbfoncee phase 1 in | 35 | 42 | 1.365 | 5
Conching | cfcaill refroid in | 56 | 55 | 1.26 | 5
Conching | cffonc refroid in | 80 | 20 | 100.8 | 5
Conching | cbmag refroid in | 42 | 20 | 9.24 | 5
Conching | cbfoncee refroid in | 42 | 20 | 9.24 | 5
Debacterization | Debac_cocoa_in | 25 | 80 | 22.066 | 12.5
Hazelnut | Hazelnut zone 1 hot air in | 20 | 135 | 46.138 | 12.5
Hazelnut | Hazelnut zone 1 hot air out | 30 | 20 | 4.012 | 12.5
Hazelnut | Hazelnut zone 2 hot air in | 20 | 150 | 52.156 | 12.5
Hazelnut | Hazelnut zone 2 hot air out | 46 | 20 | 10.4312 | 12.5
Hazelnut | Hazelnut zone 3 hot air in | 20 | 155 | 121.8645 | 12.5
Hazelnut | Hazelnut zone 3 hot air out | 46 | 20 | 23.4702 | 12.5
Moulding | lca mel in | 30 | 35 | 4.4805 | 5
Moulding | lca mel latmg | 35 | 36 | 6.902 | 5
Moulding | lca mel mgfus | 36 | 39 | 2.6883 | 5
Moulding | lca mel out | 39 | 41 | 1.7922 | 5
Moulding | lca prebroy in | 41 | 48 | 6.2727 | 5
Moulding | lca prebroy out | 48 | 49 | 0.8961 | 5
Moulding | lfonc mel in | 30 | 42 | 9.378 | 5
Moulding | lfonc mel out | 42 | 43 | 2 | 5
Moulding | lfonc prebroy in | 43 | 54 | 8.5965 | 5
Moulding | lfonc prebroy out | 54 | 55 | 0.7815 | 5
Refrigeration | Industrial water | 35 | 25 | 628.5 | 2.5
Refrigeration | Industrial water (Desuperheater) | 60 | 25 | 131.985 | 2.5
Tamper | tankboyeuse in | 45 | 46 | 49.0992 | 5
Tamper | tankmasses in | 42 | 43 | 77.35 | 5
Tamper | tankmass suite in | 42 | 43 | 6.581 | 5
Tamper | tankliqueur in | 45 | 46 | 1.692 | 5
Tamper | tankmout noisam in | 47 | 48 | 3.9128 | 5
Tamper | tankhuil noisam in | 43 | 44 | 2.5185 | 5
Tamper | tankbeur camion in | 50 | 51 | 9.802 | 5
Tamper | tankbeur in | 45 | 46 | 4.915 | 5
Tamper | tankconf in | 42 | 43 | 2.4409 | 5
Tracing circuits | Tracing water | 25 | 55 | 313.875 | 2.5
Vacuum | mel zsch in | 23 | 35 | 8.1606 | 12.5
Vacuum | mel zsch latmg | 35 | 36 | 5.6852 | 12.5
Vacuum | mel zsch mgfus | 36 | 90 | 18.7915 | 12.5
Vacuum | mel zsch zone1 | 90 | 100 | 3.4799 | 12.5
Vacuum | mel zsch zone2 | 100 | 80 | 6.9598 | 12.5
Vacuum | mel zsch zone3 | 80 | 36 | 15.3116 | 12.5
Vacuum | eau mel zsch | 35 | 70 | 14.7546 | 12.5
Vacuum | eau zsch lat | 119 | 120 | 237 | 12.5
Vacuum | eau zsch vap | 71 | 21 | 9.21 | 12.5
Vacuum | eau zsch lat | 21 | 20 | 245.2 | 12.5
Vacuum | mel zsch zone4 | 36 | 46 | 10.1371 | 12.5
Vacuum | zsch sec gran in | 46 | 35 | 11.1508 | 12.5

## Utility Data
Utility | Type | Ts | Tt | ΔTcont | Price | HTC
|  | °C | °C | °C | $/MWh | kW/m2/°C
HPS | Hot | 280 | 279 | 0 | 30 | 1
LPS | Both | 138.5254 | 138.4254 | 0 | 30 | 1
HTHW | Both | 80 | 70 | 0 | 30 | 1
CW | Cold | 30 | 40 | 0 | 30 | 1