## Stream Data
Process Zone | Stream | TS | TT | ΔH | ΔTcont | HTC
|  | °C | °C | kW | °C | kW/m2/°C
Bleaching | Cooling of BB2 to AWP white wash | 82.7 | 77.8 | 4613.007 | 2.5 | 1
Bleaching | Cooling of BB4 | 83.2 | 71.5 | 9215.973 | 2.5 | 1
Bleaching | Gas cooling after srep 4 | 99.7 | 90.1 | 292.992 | 2.5 | 1
Bleaching | Heating of KLR to filter 2&3 | 81.2 | 83.3 | 292.992 | 2.5 | 1
Bleaching | Heating of water to filter 4 | 1.9 | 46.5 | 14337.116 | 2.5 | 1
Bleaching | HW to diluter screw feeder | 1.9 | 65 | 17729.838 | 2.5 | 1
Bleaching | Steam demand | 148.4 | 148.5 | 9748 | 2.5 | 1
Bleaching | Steam demand Step 2 | 184.8 | 184.9 | 1498 | 2.5 | 1
Bleaching | Steam demand Step 4 | 184.8 | 184.9 | 3052 | 2.5 | 1
Causticizing | Cooling of green liquor | 97.1 | 87.6 | 2321.99 | 2.5 | 1
Causticizing | HW Heating | 148.4 | 148.5 | 865 | 2.5 | 1
Causticizing | HW to lime washer | 1.9 | 70 | 939.78 | 2.5 | 1
Causticizing | Mist condenser | 84.1 | 68.4 | 6353.005 | 2.5 | 1
Digestion | Blowing Steam Condenser | 103.3 | 103.2 | 16585 | 2.5 | 1
Digestion | Cooling od Acc.0 | 80 | 74.3 | 6040.974 | 2.5 | 1
Digestion | Cooling of hot liquor | 165.4 | 146.5 | 1787.94 | 2.5 | 1
Digestion | Heating of white liquor | 90.8 | 108.1 | 1787.955 | 2.5 | 1
Digestion | HW production | 70.6 | 80 | 2235.038 | 2.5 | 1
Digestion | Steam demand | 184.8 | 184.9 | 20200 | 2.5 | 1
Digestion | Steam demand | 148.4 | 148.5 | 3470 | 2.5 | 1
Digestion | Turpentine Condenser | 90.1 | 50.5 | 1119.888 | 2.5 | 1
District Heating | Cooling of V1 | 76.8 | 53.6 | 19146.032 | 2.5 | 1
District Heating | District heating demand saw mill | 105.4 | 111.9 | 4128.02 | 2.5 | 1
District Heating | District heating to tomato farm | 37.7 | 50 | 702.945 | 2.5 | 1
District Heating | Office facilities heating | 65 | 75 | 200 | 2.5 | 1
District Heating | R7D facilities heating | 49.2 | 54.7 | 42.02 | 2.5 | 1
District Heating | Steam demand saw mill | 148.4 | 148.5 | 3676 | 2.5 | 1
Evaporator | Steam demand for evaporator | 148.4 | 148.5 | 51793 | 2.5 | 1
Evaporator | Surface condenser | 66.3 | 66.2 | 39395 | 2.5 | 1
Miscellaneous 1 | Cooling of BSB to bio cleaning | 65 | 36 | 3794.94 | 2.5 | 1
Miscellaneous 2 | Cooling of V1 to bio cleaning | 53.6 | 36 | 14427.072 | 2.5 | 1
Miscellaneous 3 | Heating demand, hot air to bark drier | 8.3 | 88.3 | 7319.2 | 2.5 | 1
Miscellaneous 4 | Leakage steam | 99.6 | 99.5 | 718 | 2.5 | 1
Miscellaneous 5 | Steam demand, chemical plant | 148.4 | 148.5 | 1106 | 2.5 | 1
Miscellaneous 6 | Turbine cooling | 40.2 | 40.1 | 581 | 2.5 | 1
Miscellaneous 7 | VKT production | 1.9 | 20 | 3368.048 | 2.5 | 1
Paper Room | Air cooling from air drier, Step 1 | 104 | 59 | 3599.1 | 2.5 | 1
Paper Room | Air cooling from air drier, Step 2 | 59 | 50 | 8966.97 | 2.5 | 1
Paper Room | Flash Steam condenser | 129.1 | 129 | 1395 | 2.5 | 1
Paper Room | Flash steam condenser | 120.2 | 120.1 | 2808 | 2.5 | 1
Paper Room | Heating of air to air drier | 36.8 | 122.7 | 9881.936 | 2.5 | 1
Paper Room | Heating of air to cyclone drier | 4.3 | 148.3 | 10945.44 | 2.5 | 1
Paper Room | Heating of paper room facilities | 3 | 34.9 | 498.916 | 2.5 | 1
Paper Room | Heating of paper room facilities | 3 | 36.8 | 2073.968 | 2.5 | 1
Paper Room | HW to BSB-tank | 52 | 70 | 2808 | 2.5 | 1
Paper Room | Steam demand, air drier | 148.4 | 148.5 | 21690 | 2.5 | 1
Paper Room | Steam demand, Wire Steam Box | 148.4 | 148.5 | 2876 | 2.5 | 1
Paper Room | WW demand in tank | 2.7 | 52.1 | 7730.112 | 2.5 | 1
Paper Room | WW to back water tank | 1.9 | 45 | 3419.123 | 2.5 | 1
Recovery Boiler | Feed pre-heating | 83 | 106.2 | 9883.896 | 2.5 | 1
Recovery Boiler | Flue gas cooling | 204.5 | 133.2 | 9884.319 | 2.5 | 1
Recovery Boiler | Heating of VKT to feed water | 16.1 | 17 | 134.001 | 2.5 | 1
Recovery Boiler | Steam demand feed water tank | 148.4 | 148.5 | 13127 | 2.5 | 1
Recovery Boiler | Steam demand recovery boiler | 148.8 | 148.9 | 11767 | 2.5 | 1
Recovery Boiler | Steam demand recovery boiler | 148.4 | 148.5 | 6352 | 2.5 | 1
Recovery Boiler | Steam demand, feed pre-heating | 184.8 | 184.9 | 4335 | 2.5 | 1
Stripper | Cooling of KLR | 117.8 | 84.4 | 11773.834 | 2.5 | 1
Stripper | Heating of KLB | 66.8 | 107.7 | 6287.966 | 2.5 | 1
Stripper | Heating of KLS | 63.8 | 102.9 | 5486.121 | 2.5 | 1
Stripper | Steam demand MeOH column | 148.4 | 148.5 | 805 | 2.5 | 1
Stripper | Steam demand stripper | 148.4 | 148.5 | 3007 | 2.5 | 1
Wash | Back water (Liquor tank 2 to AWP1) | 87 | 78 | 4506.03 | 2.5 | 1
Wash | Filtrate tank diffuser to COP1 | 87 | 82 | 1068 | 2.5 | 1
Wash | Thin liquor cooling to blow tank | 67.9 | 38.3 | 4090.128 | 2.5 | 1

## Utility Data
Utility | Type | Ts | Tt | ΔTcont | Price | HTC
|  | °C | °C | °C | $/MWh | kW/m2/°C
HPS | Hot | 280 | 279 | 0 | 30 | 1
LPS | Both | 138.5254 | 138.4254 | 0 | 30 | 1
HTHW | Both | 80 | 70 | 0 | 30 | 1
CW | Cold | 30 | 40 | 0 | 30 | 1

## Options
### Option ### | Value (blank = default value) | Default
### Problem ###
PROBLEM_TOP_ZONE_NAME |  | Site
PROBLEM_TOP_ZONE_IDENTIFIER |  | Site
PROBLEM_PERIOD_IDS |  | ['0']
PROBLEM_PERIOD_WEIGHTS |  | [1.0]
### Input Units ###
INPUT_UNIT_TEMPERATURE |  | degC
INPUT_UNIT_PRESSURE |  | kPa
INPUT_UNIT_ENTHALPY |  | kJ/kg
INPUT_UNIT_HEAT_FLOW |  | kW
INPUT_UNIT_DELTA_T |  | delta_degC
INPUT_UNIT_HTC |  | kW/m^2/delta_degC
INPUT_UNIT_PRICE |  | $/MWh
### Output Units ###
OUTPUT_UNIT_HEAT_FLOW |  | kW
OUTPUT_UNIT_TEMPERATURE |  | degC
OUTPUT_UNIT_PERCENT |  | %
OUTPUT_UNIT_UTILITY_COST |  | $/h
OUTPUT_UNIT_WORK |  | kW
OUTPUT_UNIT_AREA |  | m^2
OUTPUT_UNIT_CAPITAL_COST |  | $
OUTPUT_UNIT_ANNUAL_COST |  | $/y
OUTPUT_UNIT_EXERGY |  | kW
OUTPUT_UNIT_HPR_COP |  | dimensionless
### Reporting ###
REPORTING_DECIMAL_PLACES |  | 2
REPORTING_DEBUG_ENABLED |  | FALSE
### Environment ###
ENV_TEMPERATURE |  | 15
ENV_PRESSURE |  | 101
### Thermal ###
THERMAL_DT_CONT |  | 5
THERMAL_DT_PHASE_CHANGE |  | 0.01
THERMAL_HTC |  | 1
### Direct ###
DIRECT_BALANCED_CC_ENABLED |  | TRUE
DIRECT_VERTICAL_GCC_ENABLED |  | FALSE
DIRECT_ASSISTED_HT_ENABLED |  | FALSE
DIRECT_ASSISTED_HT_DT |  | 10
### Costing ###
COSTING_UTILITY_PRICE |  | 100
COSTING_ANNUAL_OP_TIME |  | 8300
COSTING_HX_UNIT_COST |  | 0
COSTING_HX_AREA_COEFF |  | 10000
COSTING_HX_AREA_EXP |  | 0.6
COSTING_DISCOUNT_RATE |  | 0.07
COSTING_SERVICE_LIFE |  | 20
COSTING_HPR_ELE_PRICE |  | 100
COSTING_HPR_PRICE_RATIO_HEAT_TO_ELE |  | 1
COSTING_HPR_PRICE_RATIO_COOLING_WATER_TO_ELE |  | 0.025
COSTING_HPR_COOLING_WATER_TEMPERATURE |  | 25
COSTING_HPR_COOLING_WATER_DT_MIN |  | 5
COSTING_HPR_REFRIGERATION_ETA_II |  | 0.4
COSTING_HPR_REFRIGERATION_DT |  | 5
COSTING_HPR_EQUIPMENT_COST |  | 485000
COSTING_HPR_INSTALLATION_FACTOR |  | 2.3
COSTING_HPR_COST_EXP |  | 0.7
COSTING_HPR_COST_FIXED_SHARE |  | 0.7
COSTING_HPR_COST_STAGE_SHARE |  | 0.3
COSTING_HPR_COST_TEMP_FACTOR |  | 0.4
COSTING_HPR_COST_TEMP_BASE |  | 75
COSTING_HPR_CAPITAL_RECOVERY_ENABLED |  | TRUE
COSTING_HPR_UTILITY_CAPITAL_RECOVERY_ENABLED |  | TRUE
COSTING_HPR_HOT_UTILITY_CAPITAL_COST |  | 750
COSTING_HPR_REFRIGERATION_CAPITAL_COST |  | 1500
COSTING_ORC_ELE_PRICE |  | 100
COSTING_ORC_COOLING_PRICE |  | 2.5
COSTING_ORC_EQUIPMENT_COST |  | 2300000
COSTING_ORC_INSTALLATION_FACTOR |  | 1.3
COSTING_ORC_COST_EXP |  | 0.75
COSTING_ORC_CAPITAL_RECOVERY_ENABLED |  | TRUE
### Hens ###
HENS_APPROACH_TEMPERATURES |  | [14.0]
HENS_DT_CONT_MULTIPLIERS
HENS_DERIVATIVE_THRESHOLDS |  | [0.5]
HENS_SYNTHESIS_QUALITY_TIER |  | 1
HENS_PDM_STAGE_PAIR_LIMIT
HENS_TDM_PARENT_LIMIT
HENS_STAGE_PACKING |  | auto
HENS_STAGE_SELECTION |  | [1, 2, 3]
HENS_SOLVER_PDM |  | couenne
HENS_SOLVER_TDM |  | couenne
HENS_SOLVER_EVM |  | ipopt-pyomo
HENS_SOLVER_OPTIONS_PDM |  | {}
HENS_SOLVER_OPTIONS_TDM |  | {}
HENS_SOLVER_OPTIONS_EVM |  | {}
HENS_SOLVE_TOLERANCE |  | 0.001
HENS_MAX_PARALLEL |  | 1
HENS_EVM_N_AD_BRANCHES
HENS_EVM_N_RM_BRANCHES
HENS_EVM_BEAM_WIDTH |  | 4
HENS_LOG_LEVEL |  | INFO
HENS_OUTPUT_FOLDER
HENS_OUTPUT_FORMATS |  | []
HENS_RUN_ID |  | default
HENS_BEST_SOLUTIONS_TO_SAVE |  | 1
### Hpr ###
HPR_LOAD_MODE |  | fraction
HPR_LOAD_FRACTION |  | 1
HPR_LOAD_DUTY
HPR_LOAD_PERIOD_VALUES |  | {}
HPR_MULTIPERIOD_OPTIMIZATION_ENABLED |  | FALSE
HPR_REFRIGERANTS |  | ['water', 'ammonia']
HPR_REFRIGERANT_SORT_ENABLED |  | TRUE
HPR_MVR_FLUIDS |  | ['Water']
HPR_MVR_COUNT |  | 1
HPR_MVR_ETA_COMP |  | 0.7
HPR_MVR_ETA_MOTOR |  | 0.95
HPR_N_COND |  | 3
HPR_N_EVAP |  | 2
HPR_ETA_COMP |  | 0.7
HPR_ETA_EXP |  | 0.7
HPR_ETA_II_CARNOT |  | 0.5
HPR_HE_ETA_II_CARNOT |  | 0.5
HPR_INTEGRATED_EXPANDER_ENABLED |  | FALSE
HPR_DT_CONT |  | 0
HPR_DT_IHX |  | 0
HPR_DT_CASCADE_HX |  | 0
HPR_DT_ENV_CONT |  | 10
HPR_MAX_MULTISTART |  | 10
HPR_ETA_PENALTY |  | 0.001
HPR_RHO_PENALTY |  | 10
HPR_BB_MINIMISER |  | cmaes
HPR_INITIALISE_SIMULATED_CYCLE |  | TRUE
### Orc ###
ORC_N_STAGES |  | 1
ORC_ETA_II_CARNOT |  | 0.5
ORC_DT_CONT |  | 5
ORC_T_COND |  | 30
ORC_MIN_LIFT |  | 10
ORC_LOAD_FRACTION |  | 1
ORC_MAX_MULTISTART |  | 5
ORC_BB_MINIMISER |  | dual_annealing
ORC_FLUIDS |  | ['R1233zd(E)', 'R1234ze(E)', 'Isopentane', 'n-Pentane', 'Toluene']
ORC_ETA_TURBINE |  | 0.8
ORC_ETA_PUMP |  | 0.7
ORC_MAX_SUPERHEAT |  | 20
ORC_RECUPERATOR_ENABLED |  | FALSE
ORC_DT_RECUPERATOR |  | 10
### Process Mvr ###
PROCESS_MVR_ETA_COMP |  | 0.7
PROCESS_MVR_ETA_MOTOR |  | 0.95
### Power ###
POWER_TURBINE_WORK_ENABLED |  | FALSE
POWER_TURB_T_IN |  | 450
POWER_TURB_P_IN |  | 90
POWER_MIN_EFF |  | 0.1
POWER_LOAD_FRACTION |  | 1
POWER_ETA_MECH |  | 1
POWER_HIGH_P_COND_FLASH_ENABLED |  | FALSE